## Worksheet 1
Name | Latitude, Longitude | Elevation | Measured Parameters | Network Name and
| (WGS84) | (m a.s.l.) | (Sampling Rate) | Years of Operation
Seasonal Mass Balance (cm w.e.)
Pemberton Airport CS | 50.3023, −122.7378 | 204 | TA/RH/P/SD/WS/WD (h) | ECCCa (1988–2024)
Wx – Forefield | 50.4323, −122.6079 | 1865 | TA/P/WS/WD (15 min) | NRCanb (2006–2024)
Wx – Ridge | 50.4200, −122.6140 | 2306 | TA/RH/P/SD/WS/WD/SW/LW (h) | VIU/UNBC/Hakaic (2024)
Site 1 | 50.4289, −122.6038 | 1842 | TA/RH/SD (15 min) | Smart Stakesd (2024)
Site 2 | 50.4242, −122.6022 | 1907
Site 3 | 50.4200, −122.6012 | 1975
Site 4 | 50.4165, −122.6092 | 2156
#30 | 50.4283, −122.6031 | 1860 | bw: 106; bS: −510; bN: −404 | NRCan/WGMSe (1960s–2024)
#35 | 50.4265, −122.6016 | 1886 | bw: 84; bS: −373; bN: −289
#40 | 50.4240, −122.6002 | 1918 | bw: 118; bS: −420; bN: −302
#45 | 50.4220, −122.5984 | 1957 | bw: 140; bS: −398; bN: −258
#44 | 50.4203, −122.6040 | 1983 | bw: 98; bS: −350; bN: −253
#50 | 50.4192, −122.5970 | 1987 | bw: 106; bS: −298; bN: −193
#52 | 50.4175, −122.6003 | 2005 | bw: 142; bS: −315; bN: −173
#75 | 50.4187, −122.6046 | 2028 | bw: 156; bS: −312; bN: −156
#80 | 50.4172, −122.6071 | 2108 | bw: 180; bS: −415; bN: −235
#90 | 50.4162, −122.6135 | 2220 | bw: 153; bS: −273; bN: −121
#95 | 50.4144, −122.6139 | 2251 | bw: 155; bS: −247; bN: −92
#100 | 50.4134, −122.6154 | 2274 | bw: 132; bS: −266; bN: −134
#120 | 50.4119, −122.6193 | 2311 | bw: 108; bS: −269; bN: −131