## Core Data
Sheet 1: Analytical data for Be-10 measurements on Kay Peak subglacial bedrock core samples
|  |  | Be Carrier | Be Carrier |  |  | Measured |  |  | Sample prep dominates blank correction with average blank
| AMS | Batch | Mass | Concentration | Total Be | Quartz Mass | 10Be/9Be | ± | ± | 10Be | ± | ±
Sample ID | ID | Number | (g) | (ug Be/g) | (mg) | (g) | Ratio |  | % | [atoms/g of q] |  | [%]
H1-17-27 | XBE1216 | 3 | 0.3393 | 775.2313 | 0.26304 | 18.397 | 8.6285e-15 | 4.751e-16 | 5.5062 | 6597.628 | 645.7802 | 9.7881
H1-48-58 | XBE1217 | 3 | 0.3394 | 775.2313 | 0.26311 | 13.485 | 4.8393e-15 | 3.272e-16 | 6.7613 | 4063.8044 | 758.0835 | 18.6545
H1-105-114R | XBE1218 | 3 | 0.3395 | 775.2313 | 0.26319 | 11.045 | 3.1213e-15 | 2.8213e-16 | 9.0389 | 2228.2557 | 887.2364 | 39.8175
H4-17-27 | XBE1219 | 3 | 0.3397 | 775.2313 | 0.26335 | 18.818 | 5.3067e-15 | 7.1906e-16 | 13.5501 | 3353.204 | 808.581 | 24.1137
H4-119-128 | XBE1220 | 3 | 0.3397 | 775.2313 | 0.26335 | 21.36 | 5.3895e-15 | 3.8054e-16 | 7.0607 | 3022.362 | 504.778 | 16.7014
H5-10-20 | XBE1221 | 3 | 0.339 | 775.2313 | 0.2628 | 9.419 | 4.2701e-15 | 3.3741e-16 | 7.9018 | 4746.1913 | 1095.75 | 23.0869
H1-27-37 | XBE1247 | 4 | 0.339 | 775.2313 | 0.2628 | 14.423 | 7.4304e-15 | 4.4189e-16 | 5.947 | 6947.4153 | 795.4618 | 11.4498
H1-58-68 | XBE1248 | 4 | 0.3387 | 775.2313 | 0.26257 | 13.055 | 5.382e-15 | 3.3624e-16 | 6.2474 | 4913.5864 | 789.4309 | 16.0663
H1-78-88 | XBE1249 | 4 | 0.3391 | 775.2313 | 0.26288 | 9.44 | 3.519e-15 | 2.8405e-16 | 8.0718 | 3340.307 | 1039.58 | 31.1223
H4-27-37 | XBE1250 | 4 | 0.3371 | 775.2313 | 0.26133 | 19.416 | 4.8275e-15 | 3.2585e-16 | 6.7498 | 2782.1261 | 524.7053 | 18.8599
H4-58-68 | XBE1251 | 4 | 0.3384 | 775.2313 | 0.26234 | 13.333 | 4.5077e-15 | 3.7672e-16 | 8.3572 | 3655.3496 | 804.3813 | 22.0056
H4-109-119 | XBE1252 | 4 | 0.338 | 775.2313 | 0.26203 | 14.681 | 3.7912e-15 | 2.9886e-16 | 7.883 | 2458.8239 | 677.0302 | 27.5347
H5-20-30 | XBE1253 | 4 | 0.3376 | 775.2313 | 0.26172 | 13.037 | 5.036e-15 | 3.2131e-16 | 6.3802 | 4432.7037 | 778.4151 | 17.5607
H5-71-81 | XBE1254 | 4 | 0.3384 | 775.2313 | 0.29206 | 16.81 | 4.6666e-15 | 4.7805e-16 | 10.2441 | 3616.2858 | 748.828 | 20.7071
H5-120-128 | XBE1255 | 4 | 0.3389 | 775.2313 | 0.26273 | 13.567 | 4.4146e-15 | 3.2463e-16 | 7.3535 | 3480.4363 | 751.2837 | 21.5859
H1-7-17 | XBE1259 | 5 | 0.3362 | 775.2313 | 0.26063 | 16.328 | 7.9035e-15 | 3.8643e-16 | 4.8894 | 6575.4732 | 661.6267 | 10.062
H1-88-95 | XBE1260 | 5 | 0.3383 | 775.2313 | 0.26226 | 10.197 | 3.2893e-15 | 2.8737e-16 | 8.7364 | 2683.2617 | 964.726 | 35.9535
H4-37-47 | XBE1261 | 5 | 0.337 | 775.2313 | 0.26125 | 14.336 | 4.588e-15 | 2.8222e-16 | 6.1513 | 3474.5881 | 682.3275 | 19.6377
H4-78-88 | XBE1262 | 5 | 0.3375 | 775.2313 | 0.26164 | 14.872 | 3.7894e-15 | 3.1851e-16 | 8.4054 | 2418.5266 | 680.4952 | 28.1368
H4-128-137 | XBE1263 | 5 | 0.3382 | 775.2313 | 0.26218 | 13.86 | 2.8274e-15 | 2.3319e-16 | 8.2475 | 1389.0239 | 677.2168 | 48.7549
H5-30-40 | XBE1264 | 5 | 0.3382 | 775.2313 | 0.26218 | 21.448 | 6.4355e-15 | 4.0556e-16 | 6.3019 | 3844.8517 | 514.7605 | 13.3883
H5-51-61 | XBE1265 | 5 | 0.339 | 775.2313 | 0.2628 | 13.835 | 3.7188e-15 | 3.2965e-16 | 8.8645 | 2531.4758 | 740.3867 | 29.2472
H5-81-91 | XBE1266 | 5 | 0.3387 | 775.2313 | 0.26257 | 14.807 | 3.8586e-15 | 4.3953e-16 | 11.3909 | 2527.0505 | 772.6315 | 30.5744
H5-101-111 | XBE1267 | 5 | 0.3389 | 775.2313 | 0.26273 | 15.291 | 4.0378e-15 | 2.814e-16 | 6.969 | 2655.4199 | 640.1516 | 24.1074
H1-68-78 | XBE1271 | 7 | 0.3395 | 775.2313 | 0.26319 | 13.547 | 4.5749e-15 | 3.1672e-16 | 7.981 | 3703.8075 | 747.115 | 20.1715
H1-105-114 | XBE1272 | 7 | 0.3379 | 775.2313 | 0.26195 | 14.331 | 3.9709e-15 | 2.7669e-16 | 7.809 | 2736.9922 | 679.6433 | 24.8318
H4-7.5-17 | XBE1273 | 7 | 0.3392 | 775.2313 | 0.26296 | 19.331 | 5.9986e-15 | 4.1888e-16 | 7.581 | 3886.0279 | 579.7142 | 14.9179
H4-68-78 | XBE1274 | 7 | 0.3383 | 775.2313 | 0.26226 | 9.538 | 2.945e-15 | 2.3774e-16 | 9.054 | 2236.0488 | 987.8115 | 44.1767
H4-88-98 | XBE1275 | 7 | 0.3382 | 775.2313 | 0.26218 | 12.721 | 3.8092e-15 | 3.6046e-16 | 8.639 | 2865.5472 | 829.2945 | 28.9402
H5-0-10 | XBE1276 | 7 | 0.3388 | 775.2313 | 0.26265 | 10.781 | 4.5701e-15 | 3.0841e-16 | 7.293 | 4630.8639 | 930.8461 | 20.1009
H5-61-71 | XBE1277 | 7 | 0.3385 | 775.2313 | 0.26242 | 9.371 | 2.8847e-15 | 2.691e-16 | 10.26 | 2166.319 | 1032.8359 | 47.677
H5-91-101 | XBE1278 | 7 | 0.3383 | 775.2313 | 0.26226 | 12.477 | 3.9722e-15 | 2.8177e-16 | 7.881 | 3152.1118 | 784.4411 | 24.8862
H5-112-120 | XBE1279 | 7 | 0.3385 | 775.2313 | 0.26242 | 17.376 | 4.0364e-15 | 2.897e-16 | 8.032 | 2330.56 | 567.4393 | 24.3478
H1-37-47 | XBE1227 | 8 | 0.3379 | 775.2313 | 0.26195 | 11.171 | 4.4071e-15 | 3.0401e-16 | 6.8982 | 4194.7105 | 893.9591 | 21.3116
H4-47-57 | XBE1228 | 8 | 0.3391 | 775.2313 | 0.26288 | 14.633 | 3.5324e-15 | 2.9463e-16 | 8.3407 | 2170.9756 | 677.1953 | 31.1931
H4-98-108 | XBE1229 | 8 | 0.3388 | 775.2313 | 0.26265 | 10.676 | 3.0784e-15 | 5.1173e-16 | 16.6231 | 2224.1453 | 1155.0909 | 51.9341
H5-40-50 | XBE1230 | 8 | 0.3393 | 775.2313 | 0.26304 | 23.212 | 6.8026e-15 | 4.2616e-16 | 6.2647 | 3846.4355 | 486.4905 | 12.6478

## Blanks
Sheet 2: Be-10 process blank data for the period during which Kay Peak samples were prepared at CosmIC.
|  |  | Carrier | Carrier |  |  | Measured
| AMS | Batch | Mass | Concentration | Total Be | Quartz Mass | 10Be/9Be | ± | ±
Blank ID | ID | Number | (g) | (ug Be/g) | (ug) | (g) | Ratio |  | %
BLK250521 | XBE1200 | 1 | 0.3383 | 775.23 | 262.2603 | 0 | 1.959e-15 | 2.836e-16 | 14.5
BLK050721 | XBE1284 | 2 | 0.3389 | 775.23 | 262.7254 | 0 | 1.614e-15 | 2.445e-16 | 15.1
BLK260721A | XBE1212 | 3 | 0.3394 | 775.2313 | 263.1135 | 0 | 2.0694e-15 | 2.1679e-16 | 10.476
BLK260721B | XBE1223 | 3 | 0.3394 | 775.2313 | 263.1135 | 0 | 2.3841e-15 | 3.3465e-16 | 14.0368
BLK020821A | XBE1246 | 4 | 0.3383 | 775.2313 | 262.2607 | 0 | 2.4366e-15 | 2.4524e-16 | 10.0648
BLK020821B | XBE1257 | 4 | 0.3375 | 775.2313 | 261.6406 | 0 | 1.8939e-15 | 3.7498e-16 | 19.7992
BLK160821A | XBE1258 | 5 | 0.339 | 775.2313 | 262.8034 | 0 | 7.0544e-16 | 1.3621e-16 | 19.3087
BLK160821B | XBE1269 | 5 | 0.3382 | 775.2313 | 262.1832 | 0 | 1.3613e-15 | 2.0174e-16 | 14.8194
BLK310821A | XBE1270 | 7 | 0.3383 | 775.2313 | 262.2607 | 0 | 1.4146e-15 | 1.7678e-16 | 12.4967
BLK310821B | XBE1281 | 7 | 0.3392 | 775.2313 | 262.9584 | 0 | 1.491e-15 | 2.3118e-16 | 15.5053
BLK060921A | XBE1225 | 8 | 0.3387 | 775.2313 | 262.5708 | 0 | 1.5028e-15 | 1.9468e-16 | 12.9545
BLK060921B | XBE1233 | 8 | 0.3375 | 775.2313 | 261.6406 | 0 | 1.8876e-15 | 2.3317e-16 | 12.3525

## Field Replicates
Sheet 3: Analytical data for Be-10 measurements on field replicates of Kay Peak subglacial bedrock core samples
|  |  | Be Carrier | Be Carrier |  |  | Measured |  |  | Sample prep dominates blank correction with average blank
| AMS | Batch | Mass | Concentration | Total Be | Quartz Mass | 10Be/9Be | ± | ± | 10Be | ± | ±
Sample ID | ID | Number | (g) | (ug Be/g) | (mg) | (g) | Ratio |  | % | [atoms/g of q] |  | [%]
H6-surface | XBE1215 XBE1216 XBE1217 XBE1218 XBE1219 XBE1220 XBE1221 | 3 | 0.3386 | 775.2313 | 0.26249 | 6.707 | 8.8196e-15 | 7.9332e-16 | 8.9949 | 18550.1171 | 2427.3205 | 13.0852
H6-surfaceR | XBE1226 | 8 | 0.3383 | 775.2313 | 0.26226 | 6.617 | 8.3835e-15 | 5.1576e-16 | 6.1521 | 17626.7207 | 1869.9753 | 10.6088

## CRONUS A Data
Sheet 4: Analytical data for Be-10 measurements on CRONUS A reference material replicate samples
|  |  | Be Carrier | Be Carrier |  |  | Measured |  |  | Sample prep dominates blank correction with average blank
| AMS | Batch | Mass | Concentration | Total Be | Quartz Mass | 10Be/9Be | ± | ± | 10Be | ± | ±
Sample ID | ID | Number | (g) | (ug Be/g) | (mg) | (g) | Ratio |  | % | [atoms/g of q] |  | [%]
STDA260721 | XBE1222 | 3 | 0.3392 | 775.2313 | 0.26296 | 0.597 | 1.1943e-12 | 2.0312e-14 | 1.7008 | 35100931.4265 | 598009.6987 | 1.7037
STDA020821 | XBE1256 | 4 | 0.3269 | 775.2313 | 0.25342 | 0.507 | 1.0654e-12 | 1.9836e-14 | 1.8618 | 35525560.0249 | 662739.2073 | 1.8655
STDA160821 | XBE1268 | 5 | 0.3377 | 775.2313 | 0.2618 | 0.5 | 1.0106e-12 | 1.8812e-14 | 1.8615 | 35297719.9363 | 658403.5806 | 1.8653
STDA310821 | XBE1280 | 7 | 0.3383 | 775.2313 | 0.26226 | 0.515 | 1.0545e-12 | 2.3552e-14 | 1.653 | 35824484.0328 | 801611.7428 | 2.2376
STDA060921 | XBE1232 | 8 | 0.3376 | 775.2313 | 0.26172 | 0.521 | 1.0544e-12 | 1.9045e-14 | 1.8062 | 35335167.7478 | 639496.8125 | 1.8098

## Carrier Blanks
Sheet 5: Analytical data for Be carrier blanks
Sample ID | AMS ID | Carrier | Total Be | 9Be/1Be | ±
|  | (g) | (mg) | Ratio
UVM-17-1A | XBE1282 | 0.341 | 0.26435 | 3.79e-16 | 8.2985e-17
UVM-17-1B | XBE1283 | 0.3401 | 0.26366 | 1.3616e-16 | 5.5627e-17