## Blanks
Blank Name | UVM Batch Number | Cathode Number | Be Analysis Date | Added Be carrier (g) | From AMS: 10Be/9Be Ratio | From AMS: 10Be/9Be Ratio Uncertainty
BLK | 645 | BE45474 | 2018-11-16 | 0.8432 | 9.2198e-16 | 2.0634e-16
BLK | 646 | BE45487 | 2018-11-16 | 0.8403 | 2.4638e-15 | 5.7912e-16
|  |  | AVERAGE | 0.84175 | 1.6929e-15
|  |  | STDEV | 0.0020506 | 1.0903e-15
For your background correction, I'd suggest using the average and STDEV of your two blanks. The two batches were processed at about the same time, on the same carrier, by the same operator, and in the same hood, then run at the same time on the AMS. So we usually average in that situation, since it gives a better idea of the uncertainty on the blank. Although we can definitely discuss other options if you want.

## 10Be Calculations
CONSTANTS
Density of 9Be Carrier (g/mL): |  |  | 1.012
Atomic Mass of Be (g/mol): |  |  | 9.0122
Avogadro's Number (atoms/mol): |  |  | 6.022e+23
|  |  | SAMPLE PREPARATION DATA |  |  |  | CALCULATIONS TO DETERMINE CONCENTRATION |  |  |  |  | CALCULATIONS TO DETERMINE UNCERTAINTY
Sample Name | UVM Batch Number | Be Analysis Date | Quartz Mass (g) | Mass of 9Be Carrier Added (g) | Concentration of 9Be Carrier Added (μg/mL) | Calculate: 9Be Atoms Added | From AMS: Uncorrected 10Be/9Be Ratio | From "Blanks" Sheet: Background 10Be/9Be Ratio | Calculate: Background-Corrected 10Be/9Be Ratio | Calculate: 10Be Atoms | Calculate: 10Be Atoms/g | From AMS: Uncorrected 10Be/9Be Ratio Uncertainty | From "Blanks" Sheet: Background 10Be/9Be Ratio Uncertainty | Calculate: Background-Corrected 10Be/9Be Ratio Uncertainty | Calculate: Uncertainty 10Be Atoms | Calculate: Uncertainty 10Be Atoms/g
Pit2-6-14 | 645 | 2018-11-16 | 20.6733 | 0.8411 | 291 | 1.6161e+19 | 1.7182e-11 | 1.6929e-15 | 1.718e-11 | 277649341.2774 | 13430334.8414 | 1.0773e-13 | 1.0903e-15 | 1.0773e-13 | 1741082.9648 | 84218.9184
Pit2-14-17 | 645 | 2018-11-16 | 21.9411 | 0.8413 | 291 | 1.6165e+19 | 1.8341e-11 | 1.6929e-15 | 1.8339e-11 | 296456442.4404 | 13511466.7196 | 1.1534e-13 | 1.0903e-15 | 1.1535e-13 | 1864585.7417 | 84981.4158
Pit2-23-29 | 645 | 2018-11-16 | 21.8446 | 0.8407 | 291 | 1.6153e+19 | 1.7401e-11 | 1.6929e-15 | 1.7399e-11 | 281050289.2933 | 12865893.1403 | 1.087e-13 | 1.0903e-15 | 1.0871e-13 | 1755994.292 | 80385.738
Pit2-37-43 | 645 | 2018-11-16 | 12.7551 | 0.8405 | 291 | 1.615e+19 | 9.1568e-12 | 1.6929e-15 | 9.1551e-12 | 147851546.0447 | 11591563.0646 | 5.5389e-14 | 1.0903e-15 | 5.54e-14 | 894689.3681 | 70143.6577
Pit2-43-50 | 645 | 2018-11-16 | 18.8236 | 0.8397 | 291 | 1.6134e+19 | 7.7464e-12 | 1.6929e-15 | 7.7447e-12 | 124954646.6725 | 6638190.7113 | 6.9242e-14 | 1.0903e-15 | 6.9251e-14 | 1117305.5526 | 59356.6349
Pit2-56-62 | 645 | 2018-11-16 | 12.6866 | 0.8381 | 291 | 1.6103e+19 | 3.3462e-12 | 1.6929e-15 | 3.3445e-12 | 53857930.2045 | 4245261.1578 | 4.1133e-14 | 1.0903e-15 | 4.1147e-14 | 662610.091 | 52229.1308
C1-5-36 | 645 | 2018-11-16 | 1.8134 | 0.8407 | 291 | 1.6153e+19 | 8.0487e-14 | 1.6929e-15 | 7.8794e-14 | 1272791.2879 | 701881.1558 | 2.0138e-15 | 1.0903e-15 | 2.29e-15 | 36991.2523 | 20398.8377
C1-36-48 | 645 | 2018-11-16 | 2.2931 | 0.8407 | 291 | 1.6153e+19 | 8.2212e-14 | 1.6929e-15 | 8.0519e-14 | 1300653.0192 | 567202.9215 | 1.6028e-15 | 1.0903e-15 | 1.9385e-15 | 31313.2451 | 13655.4206
C1-48-70 | 645 | 2018-11-16 | 2.5156 | 0.8363 | 291 | 1.6069e+19 | 9.0576e-14 | 1.6929e-15 | 8.8883e-14 | 1428248.679 | 567756.67 | 1.7721e-15 | 1.0903e-15 | 2.0806e-15 | 33433.6623 | 13290.532
C1-70-100 | 645 | 2018-11-16 | 1.5451 | 0.8364 | 291 | 1.6071e+19 | 1.412e-13 | 1.6929e-15 | 1.395e-13 | 2241950.3059 | 1451006.6053 | 2.6226e-15 | 1.0903e-15 | 2.8402e-15 | 45643.6658 | 29540.9137
C1-107-125 | 646 | 2018-11-16 | 11.1057 | 0.8402 | 291 | 1.6144e+19 | 7.5673e-13 | 1.6929e-15 | 7.5503e-13 | 12189122.5296 | 1097555.5372 | 6.7203e-15 | 1.0903e-15 | 6.8082e-15 | 109909.6673 | 9896.6897
C1-125-145 | 646 | 2018-11-16 | 5.7661 | 0.8418 | 291 | 1.6175e+19 | 3.1299e-13 | 1.6929e-15 | 3.113e-13 | 5035138.6578 | 873231.2408 | 5.8057e-15 | 1.0903e-15 | 5.9072e-15 | 95546.57 | 16570.3977
C1-185-235 | 646 | 2018-11-16 | 2.6553 | 0.838 | 291 | 1.6102e+19 | 5.0042e-14 | 1.6929e-15 | 4.8349e-14 | 778494.9088 | 293185.2931 | 1.2645e-15 | 1.0903e-15 | 1.6696e-15 | 26883.898 | 10124.6179
C1-235-310 | 646 | 2018-11-16 | 2.586 | 0.8368 | 291 | 1.6078e+19 | 2.8258e-14 | 1.6929e-15 | 2.6565e-14 | 427122.3659 | 165167.1949 | 9.519e-16 | 1.0903e-15 | 1.4473e-15 | 23270.8652 | 8998.7878
C1-310-350 | 646 | 2018-11-16 | 5.2484 | 0.8386 | 291 | 1.6113e+19 | 4.0295e-14 | 1.6929e-15 | 3.8602e-14 | 621993.6767 | 118511.1037 | 1.1283e-15 | 1.0903e-15 | 1.569e-15 | 25281.3176 | 4816.9571
C1-500-582 | 646 | 2018-11-16 | 7.8121 | 0.8378 | 291 | 1.6098e+19 | 7.4228e-14 | 1.6929e-15 | 7.2535e-14 | 1167651.7673 | 149467.0789 | 1.6581e-15 | 1.0903e-15 | 1.9845e-15 | 31945.0823 | 4089.1799
C1-582-649 | 646 | 2018-11-16 | 10.4209 | 0.8386 | 291 | 1.6113e+19 | 8.8064e-14 | 1.6929e-15 | 8.6371e-14 | 1391696.2139 | 133548.5624 | 1.7713e-15 | 1.0903e-15 | 2.0799e-15 | 33513.8788 | 3216.0254
C1-781-819 | 646 | 2018-11-16 | 10.4503 | 0.8393 | 291 | 1.6127e+19 | 2.7363e-13 | 1.6929e-15 | 2.7194e-13 | 4385382.4441 | 419641.7753 | 5.1363e-15 | 1.0903e-15 | 5.2507e-15 | 84675.594 | 8102.695
C1-819-879 | 646 | 2018-11-16 | 20.0278 | 0.8353 | 291 | 1.605e+19 | 6.4635e-13 | 1.6929e-15 | 6.4466e-13 | 10346512.8174 | 516607.5564 | 1.2056e-14 | 1.0903e-15 | 1.2105e-14 | 194280.818 | 9700.5571
C1-879-944 | 646 | 2018-11-16 | 16.5967 | 0.8336 | 291 | 1.6017e+19 | 5.0154e-13 | 1.6929e-15 | 4.9985e-13 | 8006017.843 | 482386.1275 | 9.3916e-15 | 1.0903e-15 | 9.4547e-15 | 151435.4747 | 9124.4328

## Journal-Style Table
Sample Name | Quartz Mass (g) | Mass of 9Be Added (μg)* | AMS Cathode Number | Uncorrected 10Be/9Be Ratio** | Uncorrected 10Be/9Be Ratio Uncertainty** | Background-Corrected 10Be/9Be Ratio | Background-Corrected 10Be/9Be Ratio Uncertainty | 10Be Concentration (atoms g-1) | 10Be Concentration Uncertainty (atoms g-1)
Pit2-6-14 | 20.6733 | 241.8578 | BE45473 | 1.7182e-11 | 1.0773e-13 | 1.718e-11 | 1.0773e-13 | 13430334.8414 | 84218.9184
Pit2-14-17 | 21.9411 | 241.9153 | BE45475 | 1.8341e-11 | 1.1534e-13 | 1.8339e-11 | 1.1535e-13 | 13511466.7196 | 84981.4158
Pit2-23-29 | 21.8446 | 241.7428 | BE45476 | 1.7401e-11 | 1.087e-13 | 1.7399e-11 | 1.0871e-13 | 12865893.1403 | 80385.738
Pit2-37-43 | 12.7551 | 241.6853 | BE45477 | 9.1568e-12 | 5.5389e-14 | 9.1551e-12 | 5.54e-14 | 11591563.0646 | 70143.6577
Pit2-43-50 | 18.8236 | 241.4552 | BE45478 | 7.7464e-12 | 6.9242e-14 | 7.7447e-12 | 6.9251e-14 | 6638190.7113 | 59356.6349
Pit2-56-62 | 12.6866 | 240.9952 | BE45479 | 3.3462e-12 | 4.1133e-14 | 3.3445e-12 | 4.1147e-14 | 4245261.1578 | 52229.1308
C1-5-36 | 1.8134 | 241.7428 | BE45481 | 8.0487e-14 | 2.0138e-15 | 7.8794e-14 | 2.29e-15 | 701881.1558 | 20398.8377
C1-36-48 | 2.2931 | 241.7428 | BE45482 | 8.2212e-14 | 1.6028e-15 | 8.0519e-14 | 1.9385e-15 | 567202.9215 | 13655.4206
C1-48-70 | 2.5156 | 240.4776 | BE45483 | 9.0576e-14 | 1.7721e-15 | 8.8883e-14 | 2.0806e-15 | 567756.67 | 13290.532
C1-70-100 | 1.5451 | 240.5063 | BE45484 | 1.412e-13 | 2.6226e-15 | 1.395e-13 | 2.8402e-15 | 1451006.6053 | 29540.9137
C1-107-125 | 11.1057 | 241.599 | BE45485 | 7.5673e-13 | 6.7203e-15 | 7.5503e-13 | 6.8082e-15 | 1097555.5372 | 9896.6897
C1-125-145 | 5.7661 | 242.0591 | BE45486 | 3.1299e-13 | 5.8057e-15 | 3.113e-13 | 5.9072e-15 | 873231.2408 | 16570.3977
C1-185-235 | 2.6553 | 240.9664 | BE45488 | 5.0042e-14 | 1.2645e-15 | 4.8349e-14 | 1.6696e-15 | 293185.2931 | 10124.6179
C1-235-310 | 2.586 | 240.6213 | BE45489 | 2.8258e-14 | 9.519e-16 | 2.6565e-14 | 1.4473e-15 | 165167.1949 | 8998.7878
C1-310-350 | 5.2484 | 241.1389 | BE45490 | 4.0295e-14 | 1.1283e-15 | 3.8602e-14 | 1.569e-15 | 118511.1037 | 4816.9571
C1-500-582 | 7.8121 | 240.9089 | BE45491 | 7.4228e-14 | 1.6581e-15 | 7.2535e-14 | 1.9845e-15 | 149467.0789 | 4089.1799
C1-582-649 | 10.4209 | 241.1389 | BE45492 | 8.8064e-14 | 1.7713e-15 | 8.6371e-14 | 2.0799e-15 | 133548.5624 | 3216.0254
C1-781-819 | 10.4503 | 241.3402 | BE45494 | 2.7363e-13 | 5.1363e-15 | 2.7194e-13 | 5.2507e-15 | 419641.7753 | 8102.695
C1-819-879 | 20.0278 | 240.19 | BE45495 | 6.4635e-13 | 1.2056e-14 | 6.4466e-13 | 1.2105e-14 | 516607.5564 | 9700.5571
C1-879-944 | 16.5967 | 239.7012 | BE45496 | 5.0154e-13 | 9.3916e-15 | 4.9985e-13 | 9.4547e-15 | 482386.1275 | 9124.4328
*9Be was added through a beryl carrier made at University of Vermont with a concentration of 291 μg mL-1.
**Isotopic analysis was conducted at Lawrence Livermore National Laboratory; ratios were normalized against standard 07KNSTD3110 with an assumed ratio of 2850 x 10-15 (Nishiizumi et al., 2007).

## Greg's 10Be Calculations
CONSTANTS
Density of 9Be Carrier (g/mL): |  |  | 1.012
Atomic Mass of Be (g/mol): |  |  | 9.0122
Avogadro's Number (atoms/mol): |  |  | 6.022e+23
|  |  | SAMPLE PREPARATION DATA |  |  |  | CALCULATIONS TO DETERMINE CONCENTRATION |  |  |  |  | CALCULATIONS TO DETERMINE UNCERTAINTY |  |  |  |  | BLK
Sample Name | UVM Batch Number | Be Analysis Date | Quartz Mass (g) | Mass of 9Be Carrier Added (g) | Concentration of 9Be Carrier Added (μg/mL) | Calculate: 9Be Atoms Added | From AMS: Uncorrected 10Be/9Be Ratio | Calculate: Uncorrected 10Be Atoms | Background 10Be Atoms | Calculate: Background-Corrected 10Be Atoms | Calculate: 10Be Atoms/g | From AMS: Uncorrected 10Be/9Be Ratio Uncertainty | From "Blanks" Sheet: Background 10Be/9Be Ratio Uncertainty | Calculate: Background-Corrected 10Be/9Be Ratio Uncertainty | Calculate: Uncertainty 10Be Atoms | Calculate: Uncertainty 10Be Atoms/g | BLK/sample ratio
Pit2-6-14 | 645 | 2018-11-16 | 20.6733 | 0.8411 | 291 | 1.6161e+19 | 1.7182e-11 | 277676700.4029 | 14937.3314 | 277661763.0715 | 13430935.7031 | 1.0773e-13 | 1.0903e-15 | 1.0773e-13 | 1741082.9648 | 84218.9184 | 0.0053794
Pit2-14-17 | 645 | 2018-11-16 | 21.9411 | 0.8413 | 291 | 1.6165e+19 | 1.8341e-11 | 296483808.0714 | 14937.3314 | 296468870.74 | 13512033.1588 | 1.1534e-13 | 1.0903e-15 | 1.1535e-13 | 1864585.7417 | 84981.4158 | 0.0050382
Pit2-23-29 | 645 | 2018-11-16 | 21.8446 | 0.8407 | 291 | 1.6153e+19 | 1.7401e-11 | 281077635.4077 | 14937.3314 | 281062698.0763 | 12866461.1884 | 1.087e-13 | 1.0903e-15 | 1.0871e-13 | 1755994.292 | 80385.738 | 0.0053143
Pit2-37-43 | 645 | 2018-11-16 | 12.7551 | 0.8405 | 291 | 1.615e+19 | 9.1568e-12 | 147878885.6536 | 14937.3314 | 147863948.3222 | 11592535.4033 | 5.5389e-14 | 1.0903e-15 | 5.54e-14 | 894689.3681 | 70143.6577 | 0.010101
Pit2-43-50 | 645 | 2018-11-16 | 18.8236 | 0.8397 | 291 | 1.6134e+19 | 7.7464e-12 | 124981960.2591 | 14937.3314 | 124967022.9276 | 6638848.1974 | 6.9242e-14 | 1.0903e-15 | 6.9251e-14 | 1117305.5526 | 59356.6349 | 0.011952
Pit2-56-62 | 645 | 2018-11-16 | 12.6866 | 0.8381 | 291 | 1.6103e+19 | 3.3462e-12 | 53885191.7466 | 14937.3314 | 53870254.4152 | 4246232.5931 | 4.1133e-14 | 1.0903e-15 | 4.1147e-14 | 662610.091 | 52229.1308 | 0.027721
C1-5-36 | 645 | 2018-11-16 | 1.8134 | 0.8407 | 291 | 1.6153e+19 | 8.0487e-14 | 1300137.4023 | 14937.3314 | 1285200.0708 | 708723.983 | 2.0138e-15 | 1.0903e-15 | 2.29e-15 | 36991.2523 | 20398.8377 | 1.1489
C1-36-48 | 645 | 2018-11-16 | 2.2931 | 0.8407 | 291 | 1.6153e+19 | 8.2212e-14 | 1327999.1336 | 14937.3314 | 1313061.8022 | 572614.2786 | 1.6028e-15 | 1.0903e-15 | 1.9385e-15 | 31313.2451 | 13655.4206 | 1.1248
C1-48-70 | 645 | 2018-11-16 | 2.5156 | 0.8363 | 291 | 1.6069e+19 | 9.0576e-14 | 1455451.6712 | 14937.3314 | 1440514.3397 | 572632.509 | 1.7721e-15 | 1.0903e-15 | 2.0806e-15 | 33433.6623 | 13290.532 | 1.0263
C1-70-100 | 645 | 2018-11-16 | 1.5451 | 0.8364 | 291 | 1.6071e+19 | 1.412e-13 | 2269156.5508 | 14937.3314 | 2254219.2194 | 1458947.1357 | 2.6226e-15 | 1.0903e-15 | 2.8402e-15 | 45643.6658 | 29540.9137 | 0.65828
BLK-645 | 645 | 2018-11-17 | 0 | 0.8432 | 291 | 1.6201e+19 | 9.2198e-16 | 14937.3314 |  |  |  | 2.0634e-16 | 2.0634e-16 | 2.0634e-16 | 3343.0071 |  | 100
C1-107-125 | 646 | 2018-11-16 | 11.1057 | 0.8402 | 291 | 1.6144e+19 | 7.5673e-13 | 12216452.3801 | 39780.2488 | 12176672.1313 | 1096434.4554 | 6.7203e-15 | 1.0903e-15 | 6.8082e-15 | 109909.6673 | 9896.6897 | 0.32563
C1-125-145 | 646 | 2018-11-16 | 5.7661 | 0.8418 | 291 | 1.6175e+19 | 3.1299e-13 | 5062520.5528 | 39780.2488 | 5022740.304 | 871081.026 | 5.8057e-15 | 1.0903e-15 | 5.9072e-15 | 95546.57 | 16570.3977 | 0.78578
C1-185-235 | 646 | 2018-11-16 | 2.6553 | 0.838 | 291 | 1.6102e+19 | 5.0042e-14 | 805753.1982 | 39780.2488 | 765972.9494 | 288469.4571 | 1.2645e-15 | 1.0903e-15 | 1.6696e-15 | 26883.898 | 10124.6179 | 4.937
C1-235-310 | 646 | 2018-11-16 | 2.586 | 0.8368 | 291 | 1.6078e+19 | 2.8258e-14 | 454341.6219 | 39780.2488 | 414561.3731 | 160309.8891 | 9.519e-16 | 1.0903e-15 | 1.4473e-15 | 23270.8652 | 8998.7878 | 8.7556
C1-310-350 | 646 | 2018-11-16 | 5.2484 | 0.8386 | 291 | 1.6113e+19 | 4.0295e-14 | 649271.4827 | 39780.2488 | 609491.2339 | 116128.9601 | 1.1283e-15 | 1.0903e-15 | 1.569e-15 | 25281.3176 | 4816.9571 | 6.1269
C1-500-582 | 646 | 2018-11-16 | 7.8121 | 0.8378 | 291 | 1.6098e+19 | 7.4228e-14 | 1194903.5511 | 39780.2488 | 1155123.3023 | 147863.3533 | 1.6581e-15 | 1.0903e-15 | 1.9845e-15 | 31945.0823 | 4089.1799 | 3.3292
C1-582-649 | 646 | 2018-11-16 | 10.4209 | 0.8386 | 291 | 1.6113e+19 | 8.8064e-14 | 1418974.0199 | 39780.2488 | 1379193.7711 | 132348.8155 | 1.7713e-15 | 1.0903e-15 | 2.0799e-15 | 33513.8788 | 3216.0254 | 2.8035
C1-781-819 | 646 | 2018-11-16 | 10.4503 | 0.8393 | 291 | 1.6127e+19 | 2.7363e-13 | 4412683.0196 | 39780.2488 | 4372902.7708 | 418447.5824 | 5.1363e-15 | 1.0903e-15 | 5.2507e-15 | 84675.594 | 8102.695 | 0.9015
C1-819-879 | 646 | 2018-11-16 | 20.0278 | 0.8353 | 291 | 1.605e+19 | 6.4635e-13 | 10373683.2818 | 39780.2488 | 10333903.0329 | 515977.9423 | 1.2056e-14 | 1.0903e-15 | 1.2105e-14 | 194280.818 | 9700.5571 | 0.38347
C1-879-944 | 646 | 2018-11-16 | 16.5967 | 0.8336 | 291 | 1.6017e+19 | 5.0154e-13 | 8033133.01 | 39780.2488 | 7993352.7612 | 481623.0191 | 9.3916e-15 | 1.0903e-15 | 9.4547e-15 | 151435.4747 | 9124.4328 | 0.4952
BLK-646 | 646 | 2018-11-17 | 0 | 0.8403 | 291 | 1.6146e+19 | 2.4638e-15 | 39780.2488 |  |  |  | 5.7912e-16 | 5.7912e-16 | 5.7912e-16 | 9350.3141 |  | 100
[9 empty] | 14937.3314 | 3343.0071
[9 empty] | 14900 | 3300
[9 empty] | 39780.2488 | 9350.3141
[9 empty] | 39800 | 9400